## GPS Data
GPS Data
Flight:
Sample Interval (s): |  | 1
Time Offset |  | -19
Altitude Offset |  | -171
Beeline File |  |  |  | Calculated
Longitude | Latitude | Altitude (m) | counter:#sat:time (s) | East (ft) | North (ft) | Altitude (ft) | Altitude (ft) | Time (s) | Offset Time (s) | Verticle Velocity (fps) | Verticle Velocity (mph) | Ground Distance Traveled | Ground velocity (mph) | Accelleration (g's)
-120.0682 | 36.5124 | 53 | !-- 38490 sats:11 UTC 17:44:36 --> | 0 | 0 | 173.8845 | 2.8845 | 1 | -18
-120.0682 | 36.5124 | 54 | !-- 38505 sats:11 UTC 17:44:37 --> | 0 | 0.72906 | 177.1654 | 6.1654 | 2 | -17 | 3.2808 | 2.2361 | 0.72906
-120.0682 | 36.5124 | 54 | !-- 38520 sats:11 UTC 17:44:38 --> | 0 | 1.0936 | 177.1654 | 6.1654 | 3 | -16 | 0 | 0 | 1.0936
-120.0682 | 36.5124 | 54 | !-- 38535 sats:11 UTC 17:44:39 --> | 0 | 1.8227 | 177.1654 | 6.1654 | 4 | -15 | 0 | 0 | 1.8227
-120.0682 | 36.5124 | 54 | !-- 38550 sats:11 UTC 17:44:40 --> | -0.29298 | 1.8227 | 177.1654 | 6.1654 | 5 | -14 | 0 | 0 | 2.1156
-120.0682 | 36.5124 | 54 | !-- 38565 sats:11 UTC 17:44:41 --> | -0.29298 | 1.8227 | 177.1654 | 6.1654 | 6 | -13 | 0 | 0 | 2.1156
-120.0682 | 36.5124 | 54 | !-- 38580 sats:11 UTC 17:44:42 --> | 0 | 1.8227 | 177.1654 | 6.1654 | 7 | -12 | 0 | 0 | 2.4086 | 0.19976 | 0
-120.0682 | 36.5124 | 54 | !-- 38595 sats:11 UTC 17:44:43 --> | 0 | 1.8227 | 177.1654 | 6.1654 | 8 | -11 | 0 | 0 | 2.4086 | 0 | 0
-120.0682 | 36.5124 | 54 | !-- 38610 sats:11 UTC 17:44:44 --> | 0 | 1.8227 | 177.1654 | 6.1654 | 9 | -10 | 0 | 0 | 2.4086 | 0 | 0
-120.0682 | 36.5124 | 54 | !-- 38625 sats:11 UTC 17:44:45 --> | -0.29298 | 1.8227 | 177.1654 | 6.1654 | 10 | -9 | 0 | 0 | 2.7016 | 0.19976 | 0
-120.0682 | 36.5124 | 54 | !-- 38640 sats:11 UTC 17:44:46 --> | 0 | 1.8227 | 177.1654 | 6.1654 | 11 | -8 | 0 | 0 | 2.9946 | 0.19976 | 0
-120.0682 | 36.5124 | 54 | !-- 38655 sats:11 UTC 17:44:47 --> | 0 | 1.0936 | 177.1654 | 6.1654 | 12 | -7 | 0 | 0 | 3.7237 | 0.49709 | 0
-120.0682 | 36.5124 | 54 | !-- 38670 sats:11 UTC 17:44:48 --> | 0 | 1.8227 | 177.1654 | 6.1654 | 13 | -6 | 0 | 0 | 4.4527 | 0.49709 | 0
-120.0682 | 36.5124 | 54 | !-- 38685 sats:11 UTC 17:44:49 --> | 0 | 1.8227 | 177.1654 | 6.1654 | 14 | -5 | 0 | 0 | 4.4527 | 0 | 0
-120.0682 | 36.5124 | 54 | !-- 38700 sats:11 UTC 17:44:50 --> | -0.29298 | 1.8227 | 177.1654 | 6.1654 | 15 | -4 | 0 | 0 | 4.7457 | 0.19976 | 0
-120.0682 | 36.5124 | 54 | !-- 38715 sats:11 UTC 17:44:51 --> | -0.29298 | 1.8227 | 177.1654 | 6.1654 | 16 | -3 | 0 | 0 | 4.7457 | 0 | 0
-120.0682 | 36.5124 | 54 | !-- 38730 sats:11 UTC 17:44:52 --> | -0.29298 | 1.8227 | 177.1654 | 6.1654 | 17 | -2 | 0 | 0 | 4.7457 | 0 | 0
-120.0682 | 36.5124 | 54 | !-- 38745 sats:11 UTC 17:44:53 --> | -0.29298 | 1.8227 | 177.1654 | 6.1654 | 18 | -1 | 0 | 0 | 4.7457 | 0 | 0
-120.0682 | 36.5124 | 54 | !-- 38760 sats:11 UTC 17:44:54 --> | 0 | 1.8227 | 177.1654 | 6.1654 | 19 | 0 | 0 | 0 | 5.0387 | 0.19976 | 0
-120.0682 | 36.5124 | 54 | !-- 38775 sats:11 UTC 17:44:55 --> | 0 | 1.8227 | 177.1654 | 6.1654 | 20 | 1 | 0 | 0 | 5.0387 | 0 | 0
-120.0682 | 36.5124 | 54 | !-- 38790 sats:11 UTC 17:44:56 --> | 0 | 1.8227 | 177.1654 | 6.1654 | 21 | 2 | 0 | 0 | 5.0387 | 0 | 0
-120.0682 | 36.5125 | 65 | !-- 38805 sats:11 UTC 17:44:57 --> | -12.5983 | 6.197 | 213.2546 | 42.2546 | 22 | 3 | 36.0892 | 24.597 | 18.3748 | 9.0928 | 1.1278
-120.0684 | 36.5123 | 164 | !-- 38820 sats:6 UTC 17:44:58 --> | -72.6601 | -37.1822 | 538.0578 | 367.0578 | 23 | 4 | 324.8032 | 221.3728 | 92.4638 | 50.5152 | 9.0223
-120.0688 | 36.512 | 385 | !-- 38835 sats:8 UTC 17:44:59 --> | -188.9756 | -145.8125 | 1263.1234 | 1092.1234 | 24 | 5 | 725.0656 | 494.1757 | 251.6173 | 108.5138 | 12.5082
-120.0693 | 36.5117 | 671 | !-- 38850 sats:8 UTC 17:45:00 --> | -340.1577 | -280.689 | 2201.4436 | 2030.4436 | 25 | 6 | 938.3202 | 639.5216 | 454.2197 | 138.138 | 6.6642
-120.0699 | 36.5113 | 955 | !-- 38865 sats:10 UTC 17:45:01 --> | -509.7995 | -413.7429 | 3133.2022 | 2962.2022 | 26 | 7 | 931.7586 | 635.0494 | 669.8157 | 146.9973 | -0.20505
-120.0705 | 36.5109 | 1219 | !-- 38880 sats:11 UTC 17:45:02 --> | -677.099 | -546.7968 | 3999.344 | 3828.344 | 27 | 8 | 866.1418 | 590.3276 | 883.5737 | 145.744 | -2.0505
-120.071 | 36.5106 | 1460 | !-- 38895 sats:11 UTC 17:45:03 --> | -838.247 | -670.0083 | 4790.0264 | 4619.0264 | 28 | 9 | 790.6824 | 538.8975 | 1086.4277 | 138.3095 | -2.3581
-120.0716 | 36.5103 | 1680 | !-- 38910 sats:11 UTC 17:45:04 --> | -991.1923 | -787.3874 | 5511.8112 | 5340.8112 | 29 | 10 | 721.7848 | 491.9397 | 1279.2232 | 131.4515 | -2.1531
-120.0721 | 36.51 | 1881 | !-- 38925 sats:11 UTC 17:45:05 --> | -1138.2789 | -899.663 | 6171.26 | 6000.26 | 30 | 11 | 659.4488 | 449.454 | 1464.2645 | 126.1645 | -1.948
-120.0725 | 36.5097 | 2066 | !-- 38940 sats:11 UTC 17:45:06 --> | -1281.8504 | -1005.0125 | 6778.2154 | 6607.2154 | 31 | 12 | 606.9554 | 413.6765 | 1642.3412 | 121.4159 | -1.6404
-120.073 | 36.5094 | 2236 | !-- 38955 sats:11 UTC 17:45:07 --> | -1419.5629 | -1107.4458 | 7335.9582 | 7164.9582 | 32 | 13 | 557.7428 | 380.1352 | 1813.9725 | 117.0214 | -1.5379
-120.0735 | 36.5091 | 2391 | !-- 38970 sats:11 UTC 17:45:08 --> | -1554.6393 | -1206.5983 | 7844.4884 | 7673.4884 | 33 | 14 | 508.5302 | 346.5939 | 1981.5339 | 114.2464 | -1.5379
-120.0739 | 36.5089 | 2532 | !-- 38985 sats:11 UTC 17:45:09 --> | -1687.0793 | -1301.3764 | 8307.0869 | 8136.0869 | 34 | 15 | 462.5984 | 315.2886 | 2144.3936 | 111.0407 | -1.4354
-120.0744 | 36.5086 | 2661 | !-- 39000 sats:11 UTC 17:45:10 --> | -1815.4181 | -1393.6028 | 8730.3152 | 8559.3152 | 35 | 16 | 423.2284 | 288.4555 | 2302.4333 | 107.7544 | -1.2303
-120.0748 | 36.5084 | 2777 | !-- 39015 sats:11 UTC 17:45:11 --> | -1940.5347 | -1483.642 | 9110.8927 | 8939.8927 | 36 | 17 | 380.5774 | 259.3864 | 2456.58 | 105.1 | -1.3328
-120.0752 | 36.5081 | 2881 | !-- 39030 sats:11 UTC 17:45:12 --> | -2063.6008 | -1571.8585 | 9452.1 | 9281.1 | 37 | 18 | 341.2074 | 232.5533 | 2607.9981 | 103.2396 | -1.2303
-120.0756 | 36.5079 | 2973 | !-- 39045 sats:11 UTC 17:45:13 --> | -2185.2027 | -1658.617 | 9753.9373 | 9582.9373 | 38 | 19 | 301.8373 | 205.7202 | 2757.3769 | 101.8492 | -1.2303
-120.076 | 36.5077 | 3054 | !-- 39060 sats:11 UTC 17:45:14 --> | -2304.7541 | -1744.2818 | 10019.6854 | 9848.6854 | 39 | 20 | 265.748 | 181.1232 | 2904.4518 | 100.2783 | -1.1278
-120.0764 | 36.5074 | 3124 | !-- 39075 sats:11 UTC 17:45:15 --> | -2423.1342 | -1828.124 | 10249.3442 | 10078.3442 | 40 | 21 | 229.6588 | 156.5263 | 3049.515 | 98.9067 | -1.1278
-120.0768 | 36.5072 | 3183 | !-- 39090 sats:11 UTC 17:45:16 --> | -2538.8778 | -1910.8726 | 10442.9137 | 10271.9137 | 41 | 22 | 193.5696 | 131.9293 | 3191.7961 | 97.0098 | -1.1278
-120.0772 | 36.507 | 3233 | !-- 39105 sats:11 UTC 17:45:17 --> | -2652.5709 | -1992.163 | 10606.9557 | 10435.9557 | 42 | 23 | 164.042 | 111.8045 | 3331.5611 | 95.2943 | -0.92274
-120.0776 | 36.5068 | 3272 | !-- 39120 sats:11 UTC 17:45:18 --> | -2766.2646 | -2073.0889 | 10734.9085 | 10563.9085 | 43 | 24 | 127.9528 | 87.2075 | 3471.1149 | 95.1503 | -1.1278
-120.078 | 36.5065 | 3301 | !-- 39135 sats:11 UTC 17:45:19 --> | -2878.7868 | -2152.5567 | 10830.0528 | 10659.0528 | 44 | 25 | 95.1444 | 64.8466 | 3608.8697 | 93.9237 | -1.0253
-120.0784 | 36.5063 | 3320 | !-- 39150 sats:11 UTC 17:45:20 --> | -2989.5515 | -2230.9309 | 10892.3888 | 10721.3888 | 45 | 26 | 62.336 | 42.4857 | 3744.5581 | 92.5148 | -1.0253
-120.0787 | 36.5061 | 3328 | !-- 39165 sats:11 UTC 17:45:21 --> | -3099.4376 | -2308.2116 | 10918.6355 | 10747.6355 | 46 | 27 | 26.2467 | 17.8887 | 3878.8982 | 91.5955 | -1.1278
-120.0791 | 36.506 | 3329 | !-- 39180 sats:11 UTC 17:45:22 --> | -3191.1555 | -2365.0784 | 10921.9164 | 10750.9164 | 47 | 28 | 3.2808 | 2.2361 | 3986.8149 | 73.5796 | -0.71768
-120.0793 | 36.5059 | 3323 | !-- 39195 sats:11 UTC 17:45:23 --> | -3247.4163 | -2392.0537 | 10902.2313 | 10731.2313 | 48 | 29 | -19.685 | -13.4165 | 4049.2083 | 42.541 | -0.71768
-120.0793 | 36.5059 | 3312 | !-- 39210 sats:11 UTC 17:45:24 --> | -3272.3228 | -2398.6153 | 10866.1421 | 10695.1421 | 49 | 30 | -36.0892 | -24.597 | 4074.9646 | 17.5611 | -0.51263
-120.0794 | 36.5059 | 3297 | !-- 39225 sats:11 UTC 17:45:25 --> | -3284.6286 | -2394.2409 | 10816.9295 | 10645.9295 | 50 | 31 | -49.2126 | -33.5413 | 4088.0248 | 8.9047 | -0.4101
-120.0794 | 36.5059 | 3279 | !-- 39240 sats:11 UTC 17:45:26 --> | -3290.7812 | -2388.773 | 10757.8744 | 10586.8744 | 51 | 32 | -59.0551 | -40.2496 | 4096.256 | 5.6122 | -0.30758
-120.0794 | 36.5059 | 3261 | !-- 39255 sats:11 UTC 17:45:27 --> | -3291.9529 | -2385.8567 | 10698.8192 | 10527.8192 | 52 | 33 | -59.0551 | -40.2496 | 4099.3989 | 2.1428 | 0
-120.0794 | 36.5059 | 3244 | !-- 39270 sats:11 UTC 17:45:28 --> | -3287.5575 | -2383.305 | 10643.045 | 10472.045 | 53 | 34 | -55.7743 | -38.0135 | 4104.4813 | 3.4653 | 0.10253
-120.0794 | 36.5059 | 3225 | !-- 39285 sats:11 UTC 17:45:29 --> | -3279.6456 | -2377.837 | 10580.709 | 10409.709 | 54 | 35 | -62.336 | -42.4857 | 4114.0988 | 6.5574 | -0.20505
-120.0793 | 36.506 | 3207 | !-- 39300 sats:11 UTC 17:45:30 --> | -3268.8027 | -2364.7139 | 10521.6539 | 10350.6539 | 55 | 36 | -59.0551 | -40.2496 | 4131.1218 | 11.6066 | 0.10253
-120.0793 | 36.506 | 3188 | !-- 39315 sats:11 UTC 17:45:31 --> | -3257.0802 | -2345.7583 | 10459.3179 | 10288.3179 | 56 | 37 | -62.336 | -42.4857 | 4153.4093 | 15.196 | -0.10253
-120.0793 | 36.506 | 3169 | !-- 39330 sats:11 UTC 17:45:32 --> | -3255.3204 | -2330.0834 | 10396.982 | 10225.982 | 57 | 38 | -62.336 | -42.4857 | 4169.1826 | 10.7545 | 0
-120.0793 | 36.5061 | 3152 | !-- 39345 sats:11 UTC 17:45:33 --> | -3258.5419 | -2316.5958 | 10341.2077 | 10170.2077 | 58 | 39 | -55.7743 | -38.0135 | 4183.0497 | 9.4548 | 0.20505
-120.0793 | 36.5061 | 3132 | !-- 39360 sats:11 UTC 17:45:34 --> | -3259.127 | -2308.5761 | 10275.5909 | 10104.5909 | 59 | 40 | -65.6168 | -44.7218 | 4191.0907 | 5.4825 | -0.30758
-120.0793 | 36.5061 | 3112 | !-- 39375 sats:11 UTC 17:45:35 --> | -3250.3362 | -2303.8372 | 10209.9741 | 10038.9741 | 60 | 41 | -65.6168 | -44.7218 | 4201.0774 | 6.8091 | 0
-120.0792 | 36.5062 | 3093 | !-- 39390 sats:11 UTC 17:45:36 --> | -3233.6332 | -2289.985 | 10147.6381 | 9976.6381 | 61 | 42 | -62.336 | -42.4857 | 4222.7771 | 14.7952 | 0.10253
-120.0792 | 36.5062 | 3076 | !-- 39405 sats:11 UTC 17:45:37 --> | -3220.1526 | -2271.0294 | 10091.8638 | 9920.8638 | 62 | 43 | -55.7743 | -38.0135 | 4246.0374 | 15.8593 | 0.20505
-120.0791 | 36.5063 | 3058 | !-- 39420 sats:11 UTC 17:45:38 --> | -3217.5136 | -2253.5319 | 10032.8087 | 9861.8087 | 63 | 44 | -59.0551 | -40.2496 | 4263.7327 | 12.065 | -0.10253
-120.0792 | 36.5063 | 3036 | !-- 39435 sats:11 UTC 17:45:39 --> | -3218.977 | -2239.3152 | 9960.6302 | 9789.6302 | 64 | 45 | -72.1785 | -49.194 | 4278.0246 | 9.7444 | -0.4101
-120.0791 | 36.5063 | 3015 | !-- 39450 sats:11 UTC 17:45:40 --> | -3218.0971 | -2232.0245 | 9891.7326 | 9720.7326 | 65 | 46 | -68.8976 | -46.9579 | 4285.3681 | 5.0069 | 0.10253
-120.0791 | 36.5063 | 2997 | !-- 39465 sats:11 UTC 17:45:41 --> | -3211.3576 | -2228.3792 | 9832.6775 | 9661.6775 | 66 | 47 | -59.0551 | -40.2496 | 4293.0304 | 5.2243 | 0.30758
-120.0791 | 36.5063 | 2977 | !-- 39480 sats:11 UTC 17:45:42 --> | -3199.0503 | -2219.995 | 9767.0607 | 9596.0607 | 67 | 48 | -65.6168 | -44.7218 | 4307.9221 | 10.1534 | -0.20505
-120.079 | 36.5064 | 2959 | !-- 39495 sats:11 UTC 17:45:43 --> | -3188.2071 | -2202.862 | 9708.0056 | 9537.0056 | 68 | 49 | -59.0551 | -40.2496 | 4328.198 | 13.8245 | 0.20505
-120.079 | 36.5065 | 2941 | !-- 39510 sats:11 UTC 17:45:44 --> | -3180.5868 | -2183.5419 | 9648.9504 | 9477.9504 | 69 | 50 | -59.0551 | -40.2496 | 4348.9667 | 14.1605 | 0
-120.079 | 36.5065 | 2923 | !-- 39525 sats:11 UTC 17:45:45 --> | -3179.9991 | -2168.9606 | 9589.8953 | 9418.8953 | 70 | 51 | -59.0551 | -40.2496 | 4363.5598 | 9.9498 | 0
-120.079 | 36.5065 | 2904 | !-- 39540 sats:11 UTC 17:45:46 --> | -3179.4126 | -2164.2217 | 9527.5594 | 9356.5594 | 71 | 52 | -62.336 | -42.4857 | 4368.3349 | 3.2557 | -0.10253
-120.079 | 36.5065 | 2885 | !-- 39555 sats:11 UTC 17:45:47 --> | -3171.2083 | -2163.4927 | 9465.2234 | 9294.2234 | 72 | 53 | -62.336 | -42.4857 | 4376.5715 | 5.6159 | 0
-120.0789 | 36.5065 | 2867 | !-- 39570 sats:11 UTC 17:45:48 --> | -3158.0219 | -2153.2858 | 9406.1683 | 9235.1683 | 73 | 54 | -59.0551 | -40.2496 | 4393.2466 | 11.3695 | 0.10253
-120.0789 | 36.5066 | 2846 | !-- 39585 sats:11 UTC 17:45:49 --> | -3144.2486 | -2135.4238 | 9337.2706 | 9166.2706 | 74 | 55 | -68.8976 | -46.9579 | 4415.8023 | 15.3788 | -0.30758
-120.0789 | 36.5066 | 2827 | !-- 39600 sats:11 UTC 17:45:50 --> | -3139.8516 | -2118.6553 | 9274.9347 | 9103.9347 | 75 | 56 | -62.336 | -42.4857 | 4433.1376 | 11.8195 | 0.20505
-120.0789 | 36.5067 | 2807 | !-- 39615 sats:10 UTC 17:45:51 --> | -3138.3848 | -2102.2514 | 9209.3179 | 9038.3179 | 76 | 57 | -65.6168 | -44.7218 | 4449.6069 | 11.2291 | -0.10253
-120.0789 | 36.5067 | 2787 | !-- 39630 sats:11 UTC 17:45:52 --> | -3135.1606 | -2092.4091 | 9143.7011 | 8972.7011 | 77 | 58 | -65.6168 | -44.7218 | 4459.9639 | 7.0616 | 0
-120.0788 | 36.5067 | 2769 | !-- 39645 sats:11 UTC 17:45:53 --> | -3128.1276 | -2084.3894 | 9084.646 | 8913.646 | 78 | 59 | -59.0551 | -40.2496 | 4470.6306 | 7.2728 | 0.20505
-120.0788 | 36.5068 | 2751 | !-- 39660 sats:11 UTC 17:45:54 --> | -3115.5267 | -2069.4436 | 9025.5908 | 8854.5908 | 79 | 60 | -59.0551 | -40.2496 | 4490.1795 | 13.3288 | 0
-120.0788 | 36.5068 | 2731 | !-- 39675 sats:11 UTC 17:45:55 --> | -3104.3905 | -2051.5816 | 8959.974 | 8788.974 | 80 | 61 | -65.6168 | -44.7218 | 4511.2287 | 14.3517 | -0.20505
-120.0787 | 36.5069 | 2711 | !-- 39690 sats:11 UTC 17:45:56 --> | -3097.942 | -2029.3452 | 8894.3572 | 8723.3572 | 81 | 62 | -65.6168 | -44.7218 | 4534.3812 | 15.7858 | 0
-120.0787 | 36.5069 | 2692 | !-- 39705 sats:11 UTC 17:45:57 --> | -3094.13 | -2003.0989 | 8832.0213 | 8661.0213 | 82 | 63 | -62.336 | -42.4857 | 4560.9028 | 18.0829 | 0.10253
-120.0787 | 36.507 | 2673 | !-- 39720 sats:11 UTC 17:45:58 --> | -3094.1277 | -1981.9561 | 8769.6853 | 8598.6853 | 83 | 64 | -62.336 | -42.4857 | 4582.0457 | 14.4156 | 0
-120.0787 | 36.507 | 2655 | !-- 39735 sats:11 UTC 17:45:59 --> | -3093.5401 | -1967.7394 | 8710.6302 | 8539.6302 | 84 | 65 | -59.0551 | -40.2496 | 4596.2745 | 9.7015 | 0.10253
-120.0787 | 36.5071 | 2636 | !-- 39750 sats:11 UTC 17:46:00 --> | -3087.0924 | -1952.7936 | 8648.2942 | 8477.2942 | 85 | 66 | -62.336 | -42.4857 | 4612.5518 | 11.0981 | -0.10253
-120.0787 | 36.5071 | 2618 | !-- 39765 sats:11 UTC 17:46:01 --> | -3077.4212 | -1933.838 | 8589.2391 | 8418.2391 | 86 | 67 | -59.0551 | -40.2496 | 4633.832 | 14.5092 | 0.10253
-120.0786 | 36.5072 | 2599 | !-- 39780 sats:11 UTC 17:46:02 --> | -3066.578 | -1914.5179 | 8526.9032 | 8355.9032 | 87 | 68 | -62.336 | -42.4857 | 4655.987 | 15.1057 | -0.10253
-120.0786 | 36.5072 | 2581 | !-- 39795 sats:11 UTC 17:46:03 --> | -3058.3719 | -1896.2913 | 8467.848 | 8296.848 | 88 | 69 | -59.0551 | -40.2496 | 4675.9757 | 13.6286 | 0.10253
-120.0786 | 36.5073 | 2563 | !-- 39810 sats:11 UTC 17:46:04 --> | -3056.3193 | -1882.0746 | 8408.7929 | 8237.7929 | 89 | 70 | -59.0551 | -40.2496 | 4690.3398 | 9.7937 | 0
-120.0786 | 36.5073 | 2545 | !-- 39825 sats:11 UTC 17:46:05 --> | -3057.7826 | -1866.3997 | 8349.7378 | 8178.7378 | 90 | 71 | -59.0551 | -40.2496 | 4706.0828 | 10.7339 | 0
-120.0786 | 36.5074 | 2527 | !-- 39840 sats:10 UTC 17:46:06 --> | -3056.0224 | -1846.3505 | 8290.6827 | 8119.6827 | 91 | 72 | -59.0551 | -40.2496 | 4726.2091 | 13.7225 | 0
-120.0786 | 36.5074 | 2510 | !-- 39855 sats:11 UTC 17:46:07 --> | -3047.2297 | -1821.9269 | 8234.9084 | 8063.9084 | 92 | 73 | -55.7743 | -38.0135 | 4752.1673 | 17.6987 | 0.10253
-120.0785 | 36.5075 | 2493 | !-- 39870 sats:11 UTC 17:46:08 --> | -3036.9725 | -1802.6068 | 8179.1341 | 8008.1341 | 93 | 74 | -55.7743 | -38.0135 | 4774.0414 | 14.9142 | 0
-120.0785 | 36.5075 | 2475 | !-- 39885 sats:10 UTC 17:46:09 --> | -3032.5762 | -1790.5773 | 8120.079 | 7949.079 | 94 | 75 | -59.0551 | -40.2496 | 4786.8491 | 8.7325 | -0.10253
-120.0785 | 36.5076 | 2457 | !-- 39900 sats:11 UTC 17:46:10 --> | -3037.2628 | -1777.0896 | 8061.0239 | 7890.0239 | 95 | 76 | -59.0551 | -40.2496 | 4801.1278 | 9.7355 | 0
-120.0786 | 36.5076 | 2441 | !-- 39915 sats:11 UTC 17:46:11 --> | -3047.2225 | -1755.2177 | 8008.5304 | 7837.5304 | 96 | 77 | -52.4934 | -35.7774 | 4825.1606 | 16.386 | 0.20505
-120.0786 | 36.5077 | 2422 | !-- 39930 sats:11 UTC 17:46:12 --> | -3053.3725 | -1726.7843 | 7946.1945 | 7775.1945 | 97 | 78 | -62.336 | -42.4857 | 4854.2515 | 19.8347 | -0.30758
-120.0786 | 36.5078 | 2403 | !-- 39945 sats:11 UTC 17:46:13 --> | -3050.4397 | -1701.2671 | 7883.8585 | 7712.8585 | 98 | 79 | -62.336 | -42.4857 | 4879.9367 | 17.5126 | 0
-120.0785 | 36.5078 | 2387 | !-- 39960 sats:11 UTC 17:46:14 --> | -3039.8899 | -1684.8632 | 7831.3651 | 7660.3651 | 99 | 80 | -52.4934 | -35.7774 | 4899.4402 | 13.2978 | 0.30758
-120.0785 | 36.5079 | 2370 | !-- 39975 sats:11 UTC 17:46:15 --> | -3036.3722 | -1669.5529 | 7775.5908 | 7604.5908 | 100 | 81 | -55.7743 | -38.0135 | 4915.1494 | 10.7108 | -0.10253
-120.0785 | 36.5079 | 2354 | !-- 39990 sats:11 UTC 17:46:16 --> | -3040.1794 | -1652.4199 | 7723.0974 | 7552.0974 | 101 | 82 | -52.4934 | -35.7774 | 4932.7003 | 11.9665 | 0.10253
-120.0786 | 36.508 | 2336 | !-- 40005 sats:11 UTC 17:46:17 --> | -3048.6744 | -1634.1934 | 7664.0422 | 7493.0422 | 102 | 83 | -59.0551 | -40.2496 | 4952.8093 | 13.7107 | -0.20505
-120.0786 | 36.508 | 2318 | !-- 40020 sats:11 UTC 17:46:18 --> | -3052.481 | -1611.2279 | 7604.9871 | 7433.9871 | 103 | 84 | -59.0551 | -40.2496 | 4976.0881 | 15.8719 | 0
-120.0786 | 36.5081 | 2302 | !-- 40035 sats:11 UTC 17:46:19 --> | -3046.618 | -1583.8881 | 7552.4937 | 7381.4937 | 104 | 85 | -52.4934 | -35.7774 | 5004.0495 | 19.0646 | 0.20505
-120.0785 | 36.5082 | 2284 | !-- 40050 sats:11 UTC 17:46:20 --> | -3040.1692 | -1558.3709 | 7493.4386 | 7322.4386 | 105 | 86 | -59.0551 | -40.2496 | 5030.369 | 17.9451 | -0.20505
-120.0786 | 36.5082 | 2266 | !-- 40065 sats:11 UTC 17:46:21 --> | -3044.2695 | -1541.967 | 7434.3834 | 7263.3834 | 106 | 87 | -59.0551 | -40.2496 | 5047.2776 | 11.5286 | 0
-120.0786 | 36.5082 | 2249 | !-- 40080 sats:11 UTC 17:46:22 --> | -3055.9881 | -1529.2084 | 7378.6092 | 7207.6092 | 107 | 88 | -55.7743 | -38.0135 | 5064.6012 | 11.8116 | 0.10253
-120.0786 | 36.5083 | 2231 | !-- 40095 sats:11 UTC 17:46:23 --> | -3068.5848 | -1508.4301 | 7319.554 | 7148.554 | 108 | 89 | -59.0551 | -40.2496 | 5088.8996 | 16.5671 | -0.10253
-120.0787 | 36.5084 | 2214 | !-- 40110 sats:11 UTC 17:46:24 --> | -3075.0279 | -1481.8193 | 7263.7798 | 7092.7798 | 109 | 90 | -55.7743 | -38.0135 | 5116.2793 | 18.668 | 0.10253
-120.0787 | 36.5085 | 2197 | !-- 40125 sats:11 UTC 17:46:25 --> | -3073.8528 | -1453.3859 | 7208.0055 | 7037.0055 | 110 | 91 | -55.7743 | -38.0135 | 5144.737 | 19.403 | 0
-120.0786 | 36.5085 | 2179 | !-- 40140 sats:11 UTC 17:46:26 --> | -3067.9901 | -1427.8687 | 7148.9504 | 6977.9504 | 111 | 92 | -59.0551 | -40.2496 | 5170.919 | 17.8514 | -0.10253
-120.0786 | 36.5086 | 2163 | !-- 40155 sats:11 UTC 17:46:27 --> | -3066.2301 | -1410.0067 | 7096.4569 | 6925.4569 | 112 | 93 | -52.4934 | -35.7774 | 5188.8676 | 12.2376 | 0.20505
-120.0786 | 36.5086 | 2146 | !-- 40170 sats:10 UTC 17:46:28 --> | -3070.9165 | -1395.4254 | 7040.6826 | 6869.6826 | 113 | 94 | -55.7743 | -38.0135 | 5204.1834 | 10.4426 | -0.10253
-120.0787 | 36.5087 | 2128 | !-- 40185 sats:11 UTC 17:46:29 --> | -3079.7042 | -1374.2826 | 6981.6275 | 6810.6275 | 114 | 95 | -59.0551 | -40.2496 | 5227.0797 | 15.6111 | -0.10253
-120.0787 | 36.5088 | 2111 | !-- 40200 sats:11 UTC 17:46:30 --> | -3086.7327 | -1343.2975 | 6925.8532 | 6754.8532 | 115 | 96 | -55.7743 | -38.0135 | 5258.852 | 21.6629 | 0.10253
-120.0787 | 36.5088 | 2093 | !-- 40215 sats:11 UTC 17:46:31 --> | -3092.0031 | -1310.4897 | 6866.7981 | 6695.7981 | 116 | 97 | -59.0551 | -40.2496 | 5292.0805 | 22.6558 | -0.10253
-120.0787 | 36.5089 | 2074 | !-- 40230 sats:11 UTC 17:46:32 --> | -3092.0003 | -1284.9725 | 6804.4622 | 6633.4622 | 117 | 98 | -62.336 | -42.4857 | 5317.5977 | 17.3981 | -0.10253
-120.0787 | 36.509 | 2056 | !-- 40245 sats:11 UTC 17:46:33 --> | -3086.1385 | -1267.8395 | 6745.407 | 6574.407 | 118 | 99 | -59.0551 | -40.2496 | 5335.7057 | 12.3464 | 0.10253
-120.0787 | 36.509 | 2038 | !-- 40260 sats:11 UTC 17:46:34 --> | -3082.6209 | -1252.8937 | 6686.3519 | 6515.3519 | 119 | 100 | -59.0551 | -40.2496 | 5351.0598 | 10.4687 | 0
-120.0787 | 36.5091 | 2020 | !-- 40275 sats:11 UTC 17:46:35 --> | -3089.0648 | -1234.6672 | 6627.2968 | 6456.2968 | 120 | 101 | -59.0551 | -40.2496 | 5370.3919 | 13.181 | 0
-120.0787 | 36.5091 | 2001 | !-- 40290 sats:11 UTC 17:46:36 --> | -3099.9029 | -1209.15 | 6564.9608 | 6393.9608 | 121 | 102 | -62.336 | -42.4857 | 5398.1154 | 18.9024 | -0.10253
-120.0788 | 36.5092 | 1984 | !-- 40305 sats:11 UTC 17:46:37 --> | -3106.6383 | -1176.7067 | 6509.1866 | 6338.1866 | 122 | 103 | -55.7743 | -38.0135 | 5431.2505 | 22.5921 | 0.20505
-120.0788 | 36.5093 | 1968 | !-- 40320 sats:11 UTC 17:46:38 --> | -3108.6856 | -1143.8989 | 6456.6931 | 6285.6931 | 123 | 104 | -52.4934 | -35.7774 | 5464.1221 | 22.4125 | 0.10253
-120.0788 | 36.5094 | 1951 | !-- 40335 sats:11 UTC 17:46:39 --> | -3104.2879 | -1118.3817 | 6400.9188 | 6229.9188 | 124 | 105 | -55.7743 | -38.0135 | 5490.0155 | 17.6546 | -0.10253
-120.0787 | 36.5094 | 1931 | !-- 40350 sats:11 UTC 17:46:40 --> | -3098.426 | -1100.8842 | 6335.302 | 6164.302 | 125 | 106 | -65.6168 | -44.7218 | 5508.4687 | 12.5818 | -0.30758
-120.0787 | 36.5095 | 1912 | !-- 40365 sats:11 UTC 17:46:41 --> | -3094.9086 | -1087.3966 | 6272.9661 | 6101.9661 | 126 | 107 | -62.336 | -42.4857 | 5522.4075 | 9.5037 | 0.10253
-120.0787 | 36.5095 | 1894 | !-- 40380 sats:11 UTC 17:46:42 --> | -3096.3716 | -1069.17 | 6213.911 | 6042.911 | 127 | 108 | -59.0551 | -40.2496 | 5540.6927 | 12.4672 | 0.10253
-120.0788 | 36.5096 | 1877 | !-- 40395 sats:11 UTC 17:46:43 --> | -3103.1079 | -1046.2045 | 6158.1367 | 5987.1367 | 128 | 109 | -55.7743 | -38.0135 | 5564.6257 | 16.318 | 0.10253
-120.0788 | 36.5096 | 1860 | !-- 40410 sats:11 UTC 17:46:44 --> | -3105.156 | -1019.9583 | 6102.3624 | 5931.3624 | 129 | 110 | -55.7743 | -38.0135 | 5590.9518 | 17.9496 | 0
-120.0787 | 36.5097 | 1841 | !-- 40425 sats:11 UTC 17:46:45 --> | -3100.1727 | -997.7219 | 6040.0264 | 5869.0264 | 130 | 111 | -62.336 | -42.4857 | 5613.7397 | 15.5372 | -0.20505
-120.0787 | 36.5098 | 1821 | !-- 40440 sats:11 UTC 17:46:46 --> | -3094.0177 | -978.7663 | 5974.4096 | 5803.4096 | 131 | 112 | -65.6168 | -44.7218 | 5633.6696 | 13.5885 | -0.10253
-120.0787 | 36.5098 | 1802 | !-- 40455 sats:11 UTC 17:46:47 --> | -3085.226 | -961.6333 | 5912.0737 | 5741.0737 | 132 | 113 | -62.336 | -42.4857 | 5652.9266 | 13.1298 | 0.10253
-120.0787 | 36.5098 | 1784 | !-- 40470 sats:11 UTC 17:46:48 --> | -3082.5872 | -944.8649 | 5853.0186 | 5682.0186 | 133 | 114 | -59.0551 | -40.2496 | 5669.9014 | 11.5737 | 0.10253
-120.0787 | 36.5099 | 1767 | !-- 40485 sats:11 UTC 17:46:49 --> | -3083.171 | -924.8157 | 5797.2443 | 5626.2443 | 134 | 115 | -55.7743 | -38.0135 | 5689.9591 | 13.6757 | 0.10253
-120.0787 | 36.51 | 1748 | !-- 40500 sats:11 UTC 17:46:50 --> | -3080.8242 | -898.5694 | 5734.9083 | 5563.9083 | 135 | 116 | -62.336 | -42.4857 | 5716.3101 | 17.9666 | -0.20505
-120.0787 | 36.51 | 1730 | !-- 40515 sats:11 UTC 17:46:51 --> | -3076.7194 | -871.9586 | 5675.8532 | 5504.8532 | 136 | 117 | -59.0551 | -40.2496 | 5743.2356 | 18.3583 | 0.10253
-120.0786 | 36.5101 | 1712 | !-- 40530 sats:11 UTC 17:46:52 --> | -3067.927 | -847.535 | 5616.7981 | 5445.7981 | 137 | 118 | -59.0551 | -40.2496 | 5769.1936 | 17.6987 | 0
-120.0786 | 36.5102 | 1692 | !-- 40545 sats:11 UTC 17:46:53 --> | -3058.8416 | -823.8405 | 5551.1813 | 5380.1813 | 138 | 119 | -65.6168 | -44.7218 | 5794.5702 | 17.3023 | -0.20505
-120.0786 | 36.5102 | 1672 | !-- 40560 sats:11 UTC 17:46:54 --> | -3050.3428 | -804.5204 | 5485.5645 | 5314.5645 | 139 | 120 | -65.6168 | -44.7218 | 5815.6771 | 14.391 | 0
-120.0786 | 36.5103 | 1653 | !-- 40575 sats:11 UTC 17:46:55 --> | -3044.1881 | -788.1165 | 5423.2285 | 5252.2285 | 140 | 121 | -62.336 | -42.4857 | 5833.1976 | 11.9458 | 0.10253
-120.0786 | 36.5103 | 1636 | !-- 40590 sats:11 UTC 17:46:56 --> | -3045.9441 | -769.8899 | 5367.4542 | 5196.4542 | 141 | 122 | -55.7743 | -38.0135 | 5851.5085 | 12.4847 | 0.20505
-120.0786 | 36.5104 | 1619 | !-- 40605 sats:11 UTC 17:46:57 --> | -3048.8715 | -746.1954 | 5311.68 | 5140.68 | 142 | 123 | -55.7743 | -38.0135 | 5875.3832 | 16.2782 | 0
-120.0786 | 36.5105 | 1602 | !-- 40620 sats:11 UTC 17:46:58 --> | -3045.9391 | -723.5944 | 5255.9057 | 5084.9057 | 143 | 124 | -55.7743 | -38.0135 | 5898.1736 | 15.5389 | 0
-120.0785 | 36.5105 | 1583 | !-- 40635 sats:11 UTC 17:46:59 --> | -3036.8544 | -705.3679 | 5193.5697 | 5022.5697 | 144 | 125 | -62.336 | -42.4857 | 5918.5387 | 13.8853 | -0.20505
-120.0785 | 36.5105 | 1565 | !-- 40650 sats:11 UTC 17:47:00 --> | -3028.9424 | -693.7029 | 5134.5146 | 4963.5146 | 145 | 126 | -59.0551 | -40.2496 | 5932.6338 | 9.6103 | 0.10253
-120.0785 | 36.5106 | 1548 | !-- 40665 sats:11 UTC 17:47:01 --> | -3023.0814 | -682.7669 | 5078.7403 | 4907.7403 | 146 | 127 | -55.7743 | -38.0135 | 5945.0413 | 8.4597 | 0.10253
-120.0785 | 36.5106 | 1530 | !-- 40680 sats:11 UTC 17:47:02 --> | -3025.4243 | -672.5601 | 5019.6852 | 4848.6852 | 147 | 128 | -59.0551 | -40.2496 | 5955.5136 | 7.1402 | -0.10253
-120.0785 | 36.5106 | 1512 | !-- 40695 sats:11 UTC 17:47:03 --> | -3029.8179 | -660.8951 | 4960.6301 | 4789.6301 | 148 | 129 | -59.0551 | -40.2496 | 5967.9786 | 8.4989 | 0
-120.0785 | 36.5107 | 1493 | !-- 40710 sats:11 UTC 17:47:04 --> | -3028.3514 | -646.3138 | 4898.2941 | 4727.2941 | 149 | 130 | -62.336 | -42.4857 | 5982.6334 | 9.9919 | -0.10253
-120.0785 | 36.5107 | 1476 | !-- 40725 sats:11 UTC 17:47:05 --> | -3020.7319 | -630.639 | 4842.5198 | 4671.5198 | 150 | 131 | -55.7743 | -38.0135 | 6000.062 | 11.8831 | 0.20505
-120.0784 | 36.5108 | 1458 | !-- 40740 sats:11 UTC 17:47:06 --> | -3011.3544 | -613.1415 | 4783.4647 | 4612.4647 | 151 | 132 | -59.0551 | -40.2496 | 6019.914 | 13.5354 | -0.10253
-120.0784 | 36.5108 | 1439 | !-- 40755 sats:11 UTC 17:47:07 --> | -3001.6842 | -598.9248 | 4721.1288 | 4550.1288 | 152 | 133 | -62.336 | -42.4857 | 6037.1078 | 11.7231 | -0.10253
-120.0784 | 36.5108 | 1422 | !-- 40770 sats:11 UTC 17:47:08 --> | -2993.1867 | -591.6341 | 4665.3545 | 4494.3545 | 153 | 134 | -55.7743 | -38.0135 | 6048.3043 | 7.6339 | 0.20505
-120.0784 | 36.5108 | 1406 | !-- 40785 sats:11 UTC 17:47:09 --> | -2992.3064 | -579.6046 | 4612.861 | 4441.861 | 154 | 135 | -52.4934 | -35.7774 | 6060.366 | 8.2239 | 0.10253
-120.0784 | 36.5109 | 1387 | !-- 40800 sats:11 UTC 17:47:10 --> | -2994.3556 | -563.2007 | 4550.5251 | 4379.5251 | 155 | 136 | -62.336 | -42.4857 | 6076.8974 | 11.2714 | -0.30758
-120.0784 | 36.5109 | 1367 | !-- 40815 sats:11 UTC 17:47:11 --> | -2991.7169 | -546.0677 | 4484.9083 | 4313.9083 | 156 | 137 | -65.6168 | -44.7218 | 6094.2324 | 11.8193 | -0.10253
-120.0784 | 36.511 | 1348 | !-- 40830 sats:11 UTC 17:47:12 --> | -2983.5112 | -527.4766 | 4422.5723 | 4251.5723 | 157 | 138 | -62.336 | -42.4857 | 6114.5538 | 13.8555 | 0.10253
-120.0783 | 36.511 | 1331 | !-- 40845 sats:11 UTC 17:47:13 --> | -2969.7391 | -512.1663 | 4366.798 | 4195.798 | 158 | 139 | -55.7743 | -38.0135 | 6135.1469 | 14.0408 | 0.20505
-120.0783 | 36.5111 | 1314 | !-- 40860 sats:11 UTC 17:47:14 --> | -2958.0185 | -502.324 | 4311.0238 | 4140.0238 | 159 | 140 | -55.7743 | -38.0135 | 6150.452 | 10.4353 | 0
-120.0782 | 36.5111 | 1295 | !-- 40875 sats:11 UTC 17:47:15 --> | -2953.6227 | -492.8462 | 4248.6878 | 4077.6878 | 160 | 141 | -62.336 | -42.4857 | 6160.8996 | 7.1234 | -0.20505
-120.0782 | 36.5111 | 1278 | !-- 40890 sats:11 UTC 17:47:16 --> | -2951.2773 | -478.6295 | 4192.9135 | 4021.9135 | 161 | 142 | -55.7743 | -38.0135 | 6175.3085 | 9.8242 | 0.20505
-120.0782 | 36.5112 | 1259 | !-- 40905 sats:11 UTC 17:47:17 --> | -2951.2756 | -462.9546 | 4130.5776 | 3959.5776 | 162 | 143 | -62.336 | -42.4857 | 6190.9833 | 10.6874 | -0.20505
-120.0782 | 36.5112 | 1240 | !-- 40920 sats:11 UTC 17:47:18 --> | -2946.2933 | -448.3734 | 4068.2416 | 3897.2416 | 163 | 144 | -62.336 | -42.4857 | 6206.3923 | 10.5061 | 0
-120.0782 | 36.5112 | 1223 | !-- 40935 sats:11 UTC 17:47:19 --> | -2935.1584 | -435.6148 | 4012.4673 | 3841.4673 | 164 | 145 | -55.7743 | -38.0135 | 6223.3265 | 11.5461 | 0.20505
-120.0782 | 36.5113 | 1204 | !-- 40950 sats:10 UTC 17:47:20 --> | -2925.4891 | -429.4178 | 3950.1314 | 3779.1314 | 165 | 146 | -62.336 | -42.4857 | 6234.8112 | 7.8305 | -0.20505
-120.0781 | 36.5113 | 1184 | !-- 40965 sats:11 UTC 17:47:21 --> | -2922.5586 | -422.8562 | 3884.5146 | 3713.5146 | 166 | 147 | -65.6168 | -44.7218 | 6241.9974 | 4.8997 | -0.10253
-120.0781 | 36.5113 | 1165 | !-- 40980 sats:11 UTC 17:47:22 --> | -2921.9715 | -412.6493 | 3822.1786 | 3651.1786 | 167 | 148 | -62.336 | -42.4857 | 6252.2212 | 6.9707 | 0.10253
-120.0781 | 36.5113 | 1147 | !-- 40995 sats:11 UTC 17:47:23 --> | -2919.6264 | -400.2553 | 3763.1235 | 3592.1235 | 168 | 149 | -59.0551 | -40.2496 | 6264.8352 | 8.6004 | 0.10253
-120.0781 | 36.5114 | 1128 | !-- 41010 sats:11 UTC 17:47:24 --> | -2914.6439 | -384.5804 | 3700.7875 | 3529.7875 | 169 | 150 | -62.336 | -42.4857 | 6281.2828 | 11.2143 | -0.10253
-120.0781 | 36.5114 | 1110 | !-- 41025 sats:11 UTC 17:47:25 --> | -2907.9032 | -365.2603 | 3641.7324 | 3470.7324 | 170 | 151 | -59.0551 | -40.2496 | 6301.7451 | 13.9516 | 0.10253
-120.0781 | 36.5115 | 1091 | !-- 41040 sats:11 UTC 17:47:26 --> | -2901.4558 | -349.2209 | 3579.3964 | 3408.3964 | 171 | 152 | -62.336 | -42.4857 | 6319.0318 | 11.7864 | -0.10253
-120.0781 | 36.5115 | 1073 | !-- 41055 sats:11 UTC 17:47:27 --> | -2900.8684 | -334.6396 | 3520.3413 | 3349.3413 | 172 | 153 | -59.0551 | -40.2496 | 6333.6249 | 9.9498 | 0.10253
-120.0781 | 36.5116 | 1055 | !-- 41070 sats:11 UTC 17:47:28 --> | -2903.5041 | -323.7037 | 3461.2862 | 3290.2862 | 173 | 154 | -59.0551 | -40.2496 | 6344.874 | 7.6698 | 0
-120.0781 | 36.5116 | 1034 | !-- 41085 sats:11 UTC 17:47:29 --> | -2903.5033 | -316.0486 | 3392.3886 | 3221.3886 | 174 | 155 | -68.8976 | -46.9579 | 6352.5291 | 5.2194 | -0.30758
-120.0781 | 36.5116 | 1014 | !-- 41100 sats:11 UTC 17:47:30 --> | -2899.4008 | -308.7579 | 3326.7718 | 3155.7718 | 175 | 156 | -65.6168 | -44.7218 | 6360.8948 | 5.7039 | 0.10253
-120.078 | 36.5116 | 993 | !-- 41115 sats:11 UTC 17:47:31 --> | -2893.5405 | -303.29 | 3257.8741 | 3086.8741 | 176 | 157 | -68.8976 | -46.9579 | 6368.9099 | 5.4648 | -0.10253
-120.078 | 36.5116 | 973 | !-- 41130 sats:11 UTC 17:47:32 --> | -2885.3357 | -292.354 | 3192.2573 | 3021.2573 | 177 | 158 | -65.6168 | -44.7218 | 6382.5815 | 9.3215 | 0.10253
-120.078 | 36.5117 | 955 | !-- 41145 sats:11 UTC 17:47:33 --> | -2878.5955 | -277.0437 | 3133.2022 | 2962.2022 | 178 | 159 | -59.0551 | -40.2496 | 6399.3098 | 11.4057 | 0.20505
-120.078 | 36.5117 | 934 | !-- 41160 sats:11 UTC 17:47:34 --> | -2874.4922 | -262.4625 | 3064.3046 | 2893.3046 | 179 | 160 | -68.8976 | -46.9579 | 6414.4574 | 10.3279 | -0.30758
-120.078 | 36.5117 | 915 | !-- 41175 sats:11 UTC 17:47:35 --> | -2870.0964 | -252.6201 | 3001.9686 | 2830.9686 | 180 | 161 | -62.336 | -42.4857 | 6425.2368 | 7.3496 | 0.20505
-120.0779 | 36.5118 | 896 | !-- 41190 sats:11 UTC 17:47:36 --> | -2864.8222 | -248.9748 | 2939.6326 | 2768.6326 | 181 | 162 | -62.336 | -42.4857 | 6431.6481 | 4.3713 | 0
-120.0779 | 36.5118 | 875 | !-- 41205 sats:11 UTC 17:47:37 --> | -2858.0831 | -244.965 | 2870.735 | 2699.735 | 182 | 163 | -68.8976 | -46.9579 | 6439.4899 | 5.3467 | -0.20505
-120.0779 | 36.5118 | 856 | !-- 41220 sats:11 UTC 17:47:38 --> | -2849.2925 | -234.3936 | 2808.399 | 2637.399 | 183 | 164 | -62.336 | -42.4857 | 6453.2387 | 9.3742 | 0.20505
-120.0779 | 36.5118 | 834 | !-- 41235 sats:11 UTC 17:47:39 --> | -2845.7751 | -219.4478 | 2736.2206 | 2565.2206 | 184 | 165 | -72.1785 | -49.194 | 6468.5928 | 10.4687 | -0.30758
-120.0779 | 36.5119 | 813 | !-- 41250 sats:11 UTC 17:47:40 --> | -2840.7933 | -208.5118 | 2667.3229 | 2496.3229 | 185 | 166 | -68.8976 | -46.9579 | 6480.61 | 8.1936 | 0.10253
-120.0778 | 36.5119 | 794 | !-- 41265 sats:11 UTC 17:47:41 --> | -2832.589 | -202.3148 | 2604.987 | 2433.987 | 186 | 167 | -62.336 | -42.4857 | 6490.8917 | 7.0102 | 0.20505
-120.0778 | 36.5119 | 773 | !-- 41280 sats:11 UTC 17:47:42 --> | -2823.7989 | -196.8468 | 2536.0893 | 2365.0893 | 187 | 168 | -68.8976 | -46.9579 | 6501.2438 | 7.0582 | -0.20505
-120.0778 | 36.5119 | 754 | !-- 41295 sats:11 UTC 17:47:43 --> | -2814.4227 | -190.2853 | 2473.7534 | 2302.7534 | 188 | 169 | -62.336 | -42.4857 | 6512.6879 | 7.8028 | 0.20505
-120.0778 | 36.5119 | 734 | !-- 41310 sats:11 UTC 17:47:44 --> | -2808.2694 | -184.0883 | 2408.1366 | 2237.1366 | 189 | 170 | -65.6168 | -44.7218 | 6521.4209 | 5.9544 | -0.10253
-120.0777 | 36.5119 | 714 | !-- 41325 sats:11 UTC 17:47:45 --> | -2806.2183 | -182.2656 | 2342.5198 | 2171.5198 | 190 | 171 | -65.6168 | -44.7218 | 6524.1648 | 1.8708 | 0
-120.0777 | 36.5119 | 694 | !-- 41340 sats:11 UTC 17:47:46 --> | -2802.7025 | -182.2656 | 2276.903 | 2105.903 | 191 | 172 | -65.6168 | -44.7218 | 6527.6807 | 2.3972 | 0
-120.0777 | 36.5119 | 675 | !-- 41355 sats:11 UTC 17:47:47 --> | -2798.8939 | -185.1818 | 2214.567 | 2043.567 | 192 | 173 | -62.336 | -42.4857 | 6532.4775 | 3.2706 | 0.10253
-120.0777 | 36.5119 | 656 | !-- 41370 sats:11 UTC 17:47:48 --> | -2794.5 | -194.2951 | 2152.231 | 1981.231 | 193 | 174 | -62.336 | -42.4857 | 6542.5947 | 6.8981 | 0
-120.0777 | 36.5119 | 637 | !-- 41385 sats:11 UTC 17:47:49 --> | -2788.0554 | -205.2311 | 2089.8951 | 1918.8951 | 194 | 175 | -62.336 | -42.4857 | 6555.2883 | 8.6547 | 0
-120.0777 | 36.5119 | 618 | !-- 41400 sats:11 UTC 17:47:50 --> | -2779.2668 | -215.0734 | 2027.5591 | 1856.5591 | 195 | 176 | -62.336 | -42.4857 | 6568.4834 | 8.9967 | 0
-120.0776 | 36.5118 | 599 | !-- 41415 sats:11 UTC 17:47:51 --> | -2768.1341 | -223.0931 | 1965.2232 | 1794.2232 | 196 | 177 | -62.336 | -42.4857 | 6582.2039 | 9.3549 | 0
-120.0776 | 36.5118 | 580 | !-- 41430 sats:11 UTC 17:47:52 --> | -2756.4153 | -229.6547 | 1902.8872 | 1731.8872 | 197 | 178 | -62.336 | -42.4857 | 6595.6347 | 9.1573 | 0
-120.0776 | 36.5118 | 559 | !-- 41445 sats:11 UTC 17:47:53 --> | -2751.142 | -234.3936 | 1833.9896 | 1662.9896 | 198 | 179 | -68.8976 | -46.9579 | 6602.7244 | 4.8339 | -0.20505
-120.0776 | 36.5118 | 541 | !-- 41460 sats:11 UTC 17:47:54 --> | -2752.9005 | -239.8615 | 1774.9344 | 1603.9344 | 199 | 180 | -59.0551 | -40.2496 | 6608.4682 | 3.9162 | 0.30758
-120.0776 | 36.5118 | 524 | !-- 41475 sats:11 UTC 17:47:55 --> | -2759.9332 | -250.4329 | 1719.1602 | 1548.1602 | 200 | 181 | -55.7743 | -38.0135 | 6621.1652 | 8.657 | 0.10253
-120.0776 | 36.5117 | 506 | !-- 41490 sats:11 UTC 17:47:56 --> | -2763.1578 | -268.6595 | 1660.105 | 1489.105 | 201 | 182 | -59.0551 | -40.2496 | 6639.6748 | 12.6202 | -0.10253
-120.0776 | 36.5116 | 488 | !-- 41505 sats:11 UTC 17:47:57 --> | -2760.8164 | -293.4476 | 1601.0499 | 1430.0499 | 202 | 183 | -59.0551 | -40.2496 | 6664.5733 | 16.9762 | 0
-120.0776 | 36.5116 | 469 | !-- 41520 sats:11 UTC 17:47:58 --> | -2752.6153 | -320.0584 | 1538.714 | 1367.714 | 203 | 184 | -62.336 | -42.4857 | 6692.4191 | 18.9858 | -0.10253
-120.0775 | 36.5115 | 451 | !-- 41535 sats:11 UTC 17:47:59 --> | -2737.9683 | -343.7529 | 1479.6588 | 1308.6588 | 204 | 185 | -59.0551 | -40.2496 | 6720.2753 | 18.9929 | 0.10253
-120.0775 | 36.5115 | 434 | !-- 41550 sats:11 UTC 17:48:00 --> | -2720.6835 | -359.7923 | 1423.8846 | 1252.8846 | 205 | 186 | -55.7743 | -38.0135 | 6743.8554 | 16.0774 | 0.10253
-120.0774 | 36.5114 | 416 | !-- 41565 sats:11 UTC 17:48:01 --> | -2708.6724 | -373.6445 | 1364.8294 | 1193.8294 | 206 | 187 | -59.0551 | -40.2496 | 6762.1898 | 12.5007 | -0.10253
-120.0774 | 36.5114 | 399 | !-- 41580 sats:11 UTC 17:48:02 --> | -2703.107 | -388.2257 | 1309.0552 | 1138.0552 | 207 | 188 | -55.7743 | -38.0135 | 6777.7971 | 10.6413 | 0.10253
-120.0774 | 36.5113 | 381 | !-- 41595 sats:11 UTC 17:48:03 --> | -2702.8153 | -401.7134 | 1250 | 1079 | 208 | 189 | -59.0551 | -40.2496 | 6791.2879 | 9.1983 | -0.10253
-120.0774 | 36.5113 | 361 | !-- 41610 sats:11 UTC 17:48:04 --> | -2703.1094 | -413.7429 | 1184.3832 | 1013.3832 | 209 | 190 | -65.6168 | -44.7218 | 6803.321 | 8.2044 | -0.20505
-120.0774 | 36.5113 | 350 | !-- 41625 sats:10 UTC 17:48:05 --> | -2696.958 | -427.5951 | 1148.294 | 977.294 | 210 | 191 | -36.0892 | -24.597 | 6818.4776 | 10.3341 | 0.92274
-120.0773 | 36.5112 | 346 | !-- 41640 sats:11 UTC 17:48:06 --> | -2683.7758 | -451.2896 | 1135.1706 | 964.1706 | 211 | 192 | -13.1234 | -8.9444 | 6845.5922 | 18.4872 | 0.71768
-120.0773 | 36.5111 | 334 | !-- 41655 sats:11 UTC 17:48:07 --> | -2663.27 | -487.3782 | 1095.8006 | 924.8006 | 212 | 193 | -39.3701 | -26.8331 | 6887.0998 | 28.3006 | -0.82021
-120.0772 | 36.511 | 322 | !-- 41670 sats:11 UTC 17:48:08 --> | -2650.9675 | -520.186 | 1056.4305 | 885.4305 | 213 | 194 | -39.3701 | -26.8331 | 6922.1384 | 23.8899 | 0
-120.0772 | 36.511 | 314 | !-- 41685 sats:11 UTC 17:48:09 --> | -2655.364 | -537.6835 | 1030.1838 | 859.1838 | 214 | 195 | -26.2467 | -17.8887 | 6940.1797 | 12.3009 | 0.4101
-120.0773 | 36.511 | 306 | !-- 41700 sats:11 UTC 17:48:10 --> | -2661.81 | -540.2352 | 1003.937 | 832.937 | 215 | 196 | -26.2467 | -17.8887 | 6947.1124 | 4.7268 | 0
-120.0772 | 36.511 | 297 | !-- 41715 sats:11 UTC 17:48:11 --> | -2655.9501 | -538.4126 | 974.4095 | 803.4095 | 216 | 197 | -29.5276 | -20.1248 | 6953.2493 | 4.1842 | -0.10253
-120.0772 | 36.511 | 289 | !-- 41730 sats:10 UTC 17:48:12 --> | -2639.836 | -542.0579 | 948.1628 | 777.1628 | 217 | 198 | -26.2467 | -17.8887 | 6969.7706 | 11.2645 | 0.10253
-120.0771 | 36.5109 | 279 | !-- 41745 sats:9 UTC 17:48:13 --> | -2616.6906 | -550.4421 | 915.3544 | 744.3544 | 218 | 199 | -32.8084 | -22.3609 | 6994.3877 | 16.7844 | -0.20505
-120.077 | 36.5109 | 270 | !-- 41760 sats:11 UTC 17:48:14 --> | -2589.444 | -565.7524 | 885.8268 | 714.8268 | 219 | 200 | -29.5276 | -20.1248 | 7025.6413 | 21.3092 | 0.10253
-120.0769 | 36.5108 | 261 | !-- 41775 sats:11 UTC 17:48:15 --> | -2568.3512 | -593.4568 | 856.2992 | 685.2992 | 220 | 201 | -29.5276 | -20.1248 | 7060.4613 | 23.7409 | 0
-120.0769 | 36.5107 | 251 | !-- 41790 sats:11 UTC 17:48:16 --> | -2561.0292 | -624.0774 | 823.4908 | 652.4908 | 221 | 202 | -32.8084 | -22.3609 | 7091.9452 | 21.4663 | -0.10253
-120.0769 | 36.5107 | 243 | !-- 41805 sats:11 UTC 17:48:17 --> | -2562.4958 | -641.5749 | 797.2441 | 626.2441 | 222 | 203 | -26.2467 | -17.8887 | 7109.504 | 11.9719 | 0.20505
-120.0769 | 36.5107 | 233 | !-- 41820 sats:11 UTC 17:48:18 --> | -2562.2036 | -650.6882 | 764.4357 | 593.4357 | 223 | 204 | -32.8084 | -22.3609 | 7118.622 | 6.2168 | -0.20505
-120.0769 | 36.5106 | 224 | !-- 41835 sats:11 UTC 17:48:19 --> | -2556.3449 | -662.3532 | 734.9082 | 563.9082 | 224 | 205 | -29.5276 | -20.1248 | 7131.6756 | 8.9002 | 0.10253
-120.0769 | 36.5106 | 215 | !-- 41850 sats:11 UTC 17:48:20 --> | -2546.9705 | -676.9344 | 705.3806 | 534.3806 | 225 | 206 | -29.5276 | -20.1248 | 7149.0103 | 11.8191 | 0
-120.0768 | 36.5106 | 205 | !-- 41865 sats:11 UTC 17:48:21 --> | -2535.2518 | -687.1413 | 672.5722 | 501.5722 | 226 | 207 | -32.8084 | -22.3609 | 7164.5509 | 10.5958 | -0.10253
-120.0768 | 36.5105 | 197 | !-- 41880 sats:11 UTC 17:48:22 --> | -2515.6221 | -695.5255 | 646.3255 | 475.3255 | 227 | 208 | -26.2467 | -17.8887 | 7185.8961 | 14.5536 | 0.20505
-120.0767 | 36.5105 | 188 | !-- 41895 sats:11 UTC 17:48:23 --> | -2491.3053 | -712.6585 | 616.7979 | 445.7979 | 228 | 209 | -29.5276 | -20.1248 | 7215.6424 | 20.2816 | -0.10253
-120.0766 | 36.5104 | 178 | !-- 41910 sats:11 UTC 17:48:24 --> | -2469.9195 | -741.0919 | 583.9895 | 412.9895 | 229 | 210 | -32.8084 | -22.3609 | 7251.2207 | 24.2579 | -0.10253
-120.0765 | 36.5103 | 169 | !-- 41925 sats:11 UTC 17:48:25 --> | -2455.2724 | -769.8899 | 554.462 | 383.462 | 230 | 211 | -29.5276 | -20.1248 | 7283.5296 | 22.0287 | 0.10253
-120.0765 | 36.5103 | 159 | !-- 41940 sats:10 UTC 17:48:26 --> | -2443.555 | -795.7716 | 521.6536 | 350.6536 | 231 | 212 | -32.8084 | -22.3609 | 7311.9401 | 19.3709 | -0.10253
-120.0765 | 36.5102 | 150 | !-- 41955 sats:11 UTC 17:48:27 --> | -2436.5257 | -825.6632 | 492.126 | 321.126 | 232 | 213 | -29.5276 | -20.1248 | 7342.6471 | 20.9365 | 0.10253
-120.0765 | 36.5101 | 141 | !-- 41970 sats:11 UTC 17:48:28 --> | -2437.7002 | -854.0966 | 462.5984 | 291.5984 | 233 | 214 | -29.5276 | -20.1248 | 7371.1047 | 19.403 | 0
-120.0765 | 36.5101 | 132 | !-- 41985 sats:11 UTC 17:48:29 --> | -2440.9243 | -868.6778 | 433.0709 | 262.0709 | 234 | 215 | -29.5276 | -20.1248 | 7386.0382 | 10.1819 | 0
-120.0765 | 36.51 | 123 | !-- 42000 sats:11 UTC 17:48:30 --> | -2433.5998 | -871.9586 | 403.5433 | 232.5433 | 235 | 216 | -29.5276 | -20.1248 | 7394.0639 | 5.4721 | 0
-120.0764 | 36.51 | 112 | !-- 42015 sats:11 UTC 17:48:31 --> | -2415.728 | -881.0719 | 367.4541 | 196.4541 | 236 | 217 | -36.0892 | -24.597 | 7414.1252 | 13.6781 | -0.20505
-120.0764 | 36.51 | 103 | !-- 42030 sats:11 UTC 17:48:32 --> | -2398.443 | -899.663 | 337.9265 | 166.9265 | 237 | 218 | -29.5276 | -20.1248 | 7439.5102 | 17.308 | 0.20505
-120.0763 | 36.5099 | 94 | !-- 42045 sats:11 UTC 17:48:33 --> | -2383.7955 | -925.9092 | 308.399 | 137.399 | 238 | 219 | -29.5276 | -20.1248 | 7469.567 | 20.4933 | 0
-120.0763 | 36.5098 | 85 | !-- 42060 sats:11 UTC 17:48:34 --> | -2372.6645 | -957.6235 | 278.8714 | 107.8714 | 239 | 220 | -29.5276 | -20.1248 | 7503.1779 | 22.9165 | 0
-120.0763 | 36.5097 | 76 | !-- 42075 sats:11 UTC 17:48:35 --> | -2369.7373 | -990.4313 | 249.3438 | 78.3438 | 240 | 221 | -29.5276 | -20.1248 | 7536.1161 | 22.4578 | 0
-120.0763 | 36.5096 | 67 | !-- 42090 sats:11 UTC 17:48:36 --> | -2374.1345 | -1017.7711 | 219.8163 | 48.8163 | 241 | 222 | -29.5276 | -20.1248 | 7563.8073 | 18.8804 | 0
-120.0763 | 36.5096 | 57 | !-- 42105 sats:11 UTC 17:48:37 --> | -2381.4611 | -1038.1849 | 187.0079 | 16.0079 | 242 | 223 | -32.8084 | -22.3609 | 7585.496 | 14.7878 | -0.10253
-120.0763 | 36.5096 | 51 | !-- 42120 sats:11 UTC 17:48:38 --> | -2383.5132 | -1051.6725 | 167.3228 | -3.6772 | 243 | 224 | -19.685 | -13.4165 | 7599.1388 | 9.302 | 0.4101
-120.0763 | 36.5095 | 50 | !-- 42135 sats:11 UTC 17:48:39 --> | -2376.1887 | -1056.4114 | 164.042 | -6.958 | 244 | 225 | -3.2808 | -2.2361 | 7607.8627 | 5.9481 | 0.51263
-120.0763 | 36.5095 | 50 | !-- 42150 sats:11 UTC 17:48:40 --> | -2372.6729 | -1057.8695 | 164.042 | -6.958 | 245 | 226 | 0 | 0 | 7611.6689 | 2.5951 | 0.10253
-120.0763 | 36.5095 | 50 | !-- 42165 sats:11 UTC 17:48:41 --> | -2368.278 | -1058.2341 | 164.042 | -6.958 | 246 | 227 | 0 | 0 | 7616.0788 | 3.0068 | 0
-120.0762 | 36.5095 | 51 | !-- 42180 sats:11 UTC 17:48:42 --> | -2364.7622 | -1059.6922 | 167.3228 | -3.6772 | 247 | 228 | 3.2808 | 2.2361 | 7619.885 | 2.5951 | 0.10253
-120.0762 | 36.5095 | 51 | !-- 42195 sats:11 UTC 17:48:43 --> | -2365.3482 | -1060.0567 | 167.3228 | -3.6772 | 248 | 229 | 0 | 0 | 7620.5752 | 0.47055 | -0.10253
-120.0762 | 36.5095 | 51 | !-- 42210 sats:11 UTC 17:48:44 --> | -2365.3482 | -1060.0567 | 167.3228 | -3.6772 | 249 | 230 | 0 | 0 | 7620.5752 | 0 | 0
-120.0762 | 36.5095 | 52 | !-- 42225 sats:11 UTC 17:48:45 --> | -2365.9342 | -1060.7858 | 170.6037 | -0.39632 | 250 | 231 | 3.2808 | 2.2361 | 7621.5106 | 0.63778 | 0.10253
-120.0762 | 36.5095 | 52 | !-- 42240 sats:11 UTC 17:48:46 --> | -2366.2272 | -1060.7858 | 170.6037 | -0.39632 | 251 | 232 | 0 | 0 | 7621.8036 | 0.19977 | -0.10253
-120.0762 | 36.5095 | 52 | !-- 42255 sats:11 UTC 17:48:47 --> | -2363.8832 | -1059.6922 | 170.6037 | -0.39632 | 252 | 233 | 0 | 0 | 7624.3902 | 1.7636 | 0
-120.0762 | 36.5095 | 52 | !-- 42270 sats:11 UTC 17:48:48 --> | -2360.9532 | -1058.9631 | 170.6037 | -0.39632 | 253 | 234 | 0 | 0 | 7627.4095 | 2.0586 | 0
-120.0762 | 36.5095 | 52 | !-- 42285 sats:11 UTC 17:48:49 --> | -2360.0741 | -1058.2341 | 170.6037 | -0.39632 | 254 | 235 | 0 | 0 | 7628.5516 | 0.77866 | 0
-120.0762 | 36.5095 | 52 | !-- 42300 sats:11 UTC 17:48:50 --> | -2358.9021 | -1057.8695 | 170.6037 | -0.39632 | 255 | 236 | 0 | 0 | 7629.779 | 0.83686 | 0
-120.0762 | 36.5095 | 51 | !-- 42315 sats:11 UTC 17:48:51 --> | -2358.6091 | -1057.1405 | 167.3228 | -3.6772 | 256 | 237 | -3.2808 | -2.2361 | 7630.5647 | 0.53574 | -0.10253
-120.0762 | 36.5095 | 51 | !-- 42330 sats:11 UTC 17:48:52 --> | -2358.6091 | -1057.1405 | 167.3228 | -3.6772 | 257 | 238 | 0 | 0 | 7630.5647 | 0 | 0.10253
-120.0762 | 36.5095 | 51 | !-- 42345 sats:11 UTC 17:48:53 --> | -2358.6091 | -1057.8695 | 167.3228 | -3.6772 | 258 | 239 | 0 | 0 | 7631.2938 | 0.49709 | 0
-120.0762 | 36.5095 | 51 | !-- 42360 sats:11 UTC 17:48:54 --> | -2358.0231 | -1057.8695 | 167.3228 | -3.6772 | 259 | 240 | 0 | 0 | 7631.8798 | 0.39954 | 0
-120.0762 | 36.5095 | 51 | !-- 42375 sats:11 UTC 17:48:55 --> | -2358.0231 | -1057.8695 | 167.3228 | -3.6772 | 260 | 241 | 0 | 0 | 7631.8798 | 0 | 0
-120.0762 | 36.5095 | 51 | !-- 42390 sats:11 UTC 17:48:56 --> | -2358.0232 | -1058.2341 | 167.3228 | -3.6772 | 261 | 242 | 0 | 0 | 7632.2443 | 0.24854 | 0
-120.0762 | 36.5095 | 51 | !-- 42405 sats:11 UTC 17:48:57 --> | -2358.0232 | -1058.2341 | 167.3228 | -3.6772 | 262 | 243 | 0 | 0 | 7632.2443 | 0 | 0
-120.0762 | 36.5095 | 51 | !-- 42420 sats:11 UTC 17:48:58 --> | -2357.4372 | -1058.2341 | 167.3228 | -3.6772 | 263 | 244 | 0 | 0 | 7632.8303 | 0.39954 | 0
-120.0762 | 36.5095 | 51 | !-- 42435 sats:11 UTC 17:48:59 --> | -2357.4372 | -1058.2341 | 167.3228 | -3.6772 | 264 | 245 | 0 | 0 | 7632.8303 | 0 | 0
-120.0762 | 36.5095 | 51 | !-- 42450 sats:11 UTC 17:49:00 --> | -2357.4372 | -1058.2341 | 167.3228 | -3.6772 | 265 | 246 | 0 | 0 | 7632.8303 | 0 | 0
-120.0762 | 36.5095 | 50 | !-- 42465 sats:11 UTC 17:49:01 --> | -2357.4372 | -1058.2341 | 164.042 | -6.958 | 266 | 247 | -3.2808 | -2.2361 | 7632.8303 | 0 | -0.10253